## 目前采集的所有指标
微体系结构层 | OS层 | 容器层
branch-instructions | load avg - 1m | kube_pod_container_resource_limits_memory
branch-misses | load avg - 5m | kube_pod_container_resource_requests_cpu
bus-cycles | load avg - 15m | kube_pod_container_resource_requests_memory
cache-misses | total cpu usage - usr | container_cpu_system_seconds_total
cache-references | total cpu usage - sys | container_cpu_usage_seconds_total
cpu-cycles | total cpu usage - idl | container_cpu_user_seconds_total
cstate_core/c3-residency/ | total cpu usage - wai | container_file_descriptors
cstate_core/c6-residency/ | total cpu usage - hiq | container_fs_inodes_free
cstate_core/c7-residency/ | total cpu usage - siq | container_fs_inodes_total
cstate_pkg/c2-residency/ | snooze - snooze | container_fs_io_current
cstate_pkg/c3-residency/ | procs - run | container_fs_io_time_seconds_total
cstate_pkg/c6-residency/ | procs - blk | container_fs_io_time_weighted_seconds_total
cstate_pkg/c7-residency/ | procs - new | container_fs_limit_bytes
instructions | procs - total | container_fs_read_seconds_total
ref-cycles | system - int | container_fs_reads_bytes_total
topdown-fetch-bubbles | system - csw | container_fs_reads_merged_total
topdown-recovery-bubbles | interrupts - 235 | container_fs_reads_total
topdown-slots-issued | interrupts - 236 | container_fs_sector_reads_total
topdown-slots-retired | interrupts - 271 | container_fs_sector_writes_total
topdown-total-slots | sysv ipc - msg | container_fs_usage_bytes
alignment-faults | sysv ipc - sem | container_fs_write_seconds_total
bpf-output | sysv ipc - shm | container_fs_writes_bytes_total
context-switches | dbus - sys | container_fs_writes_merged_total
cpu-clock | dbus - ses | container_fs_writes_total
cpu-migrations | memory usage - used | container_last_seen
dummy | memory usage - buff | container_memory_cache
emulation-faults | memory usage - cach | container_memory_failcnt
major-faults | memory usage - free | container_memory_failures_total
minor-faults | virtual memory - majpf | container_memory_mapped_file
page-faults | virtual memory - minpf | container_memory_max_usage_bytes
task-clock | virtual memory - alloc | container_memory_rss
L1-dcache-load-misses | virtual memory - free | container_memory_swap
L1-dcache-loads | paging - in | container_memory_usage_bytes
L1-dcache-stores | paging - out | container_memory_working_set_bytes
L1-icache-load-misses | swap - used | container_network_receive_bytes_total
LLC-load-misses | swap - free | container_network_receive_errors_total
LLC-loads | net/total - recv | container_network_receive_packets_dropped_total
LLC-store-misses | net/total - send | container_network_receive_packets_total
LLC-stores | pkt/total - #recv | container_network_transmit_bytes_total
branch-load-misses | pkt/total - #send | container_network_transmit_errors_total
branch-loads | sockets - tot | container_network_transmit_packets_dropped_total
dTLB-load-misses | sockets - tcp | container_network_transmit_packets_total
dTLB-loads | sockets - udp | container_processes
dTLB-store-misses | sockets - raw | container_sockets
dTLB-stores | sockets - frg | container_spec_cpu_period
iTLB-load-misses | raw - raw | container_spec_cpu_shares
iTLB-loads | tcp sockets - lis | container_spec_memory_limit_bytes
node-load-misses | tcp sockets - act | container_spec_memory_reservation_limit_bytes
node-loads | tcp sockets - syn | container_spec_memory_swap_limit_bytes
node-store-misses | tcp sockets - tim | container_start_time_seconds
node-stores | tcp sockets - clo | container_threads
branch-instructions | udp - lis | container_threads_max
branch-misses | udp - act | container_ulimits_soft
bus-cycles | unix sockets - dgm
cache-misses | unix sockets - str
cache-references | unix sockets - lis
cpu-cycles | unix sockets - act
instructions | dsk/total - read
mem-loads | dsk/total - writ
mem-stores | io/total - read
msr/aperf/ | io/total - writ
msr/mperf/ | async - #aio
msr/pperf/ | dsk/total - reads
msr/smi/ | dsk/total - writs
msr/tsc/ | sda - util
power/energy-pkg/ | sdb - util
power/energy-ram/ | sdc - util
ref-cycles | sdd - util
uncore_iio_free_running_0/bw_in_port0/ | filesystem - files
uncore_iio_free_running_0/bw_in_port1/ | filesystem - inodes
uncore_iio_free_running_0/bw_in_port2/ | file locks - pos
uncore_iio_free_running_0/bw_in_port3/ | file locks - lck
uncore_iio_free_running_0/bw_out_port0/ | file locks - rea
uncore_iio_free_running_0/bw_out_port1/ | file locks - wri
uncore_iio_free_running_0/bw_out_port2/
uncore_iio_free_running_0/bw_out_port3/
uncore_iio_free_running_0/ioclk/
uncore_iio_free_running_0/util_in_port0/
uncore_iio_free_running_0/util_in_port1/
uncore_iio_free_running_0/util_in_port2/
uncore_iio_free_running_0/util_in_port3/
uncore_iio_free_running_0/util_out_port0/
uncore_iio_free_running_0/util_out_port1/
uncore_iio_free_running_0/util_out_port2/
uncore_iio_free_running_0/util_out_port3/
uncore_iio_free_running_1/bw_in_port0/
uncore_iio_free_running_1/bw_in_port1/
uncore_iio_free_running_1/bw_in_port2/
uncore_iio_free_running_1/bw_in_port3/
uncore_iio_free_running_1/bw_out_port0/
uncore_iio_free_running_1/bw_out_port1/
uncore_iio_free_running_1/bw_out_port2/
uncore_iio_free_running_1/bw_out_port3/
uncore_iio_free_running_1/ioclk/
uncore_iio_free_running_1/util_in_port0/
uncore_iio_free_running_1/util_in_port1/
uncore_iio_free_running_1/util_in_port2/
uncore_iio_free_running_1/util_in_port3/
uncore_iio_free_running_1/util_out_port0/
uncore_iio_free_running_1/util_out_port1/
uncore_iio_free_running_1/util_out_port2/
uncore_iio_free_running_1/util_out_port3/
uncore_iio_free_running_2/bw_in_port0/
uncore_iio_free_running_2/bw_in_port1/
uncore_iio_free_running_2/bw_in_port2/
uncore_iio_free_running_2/bw_in_port3/
uncore_iio_free_running_2/bw_out_port0/
uncore_iio_free_running_2/bw_out_port1/
uncore_iio_free_running_2/bw_out_port2/
uncore_iio_free_running_2/bw_out_port3/
uncore_iio_free_running_2/ioclk/
uncore_iio_free_running_2/util_in_port0/
uncore_iio_free_running_2/util_in_port1/
uncore_iio_free_running_2/util_in_port2/
uncore_iio_free_running_2/util_in_port3/
uncore_iio_free_running_2/util_out_port0/
uncore_iio_free_running_2/util_out_port1/
uncore_iio_free_running_2/util_out_port2/
uncore_iio_free_running_2/util_out_port3/
uncore_iio_free_running_3/bw_in_port0/
uncore_iio_free_running_3/bw_in_port1/
uncore_iio_free_running_3/bw_in_port2/
uncore_iio_free_running_3/bw_in_port3/
uncore_iio_free_running_3/bw_out_port0/
uncore_iio_free_running_3/bw_out_port1/
uncore_iio_free_running_3/bw_out_port2/
uncore_iio_free_running_3/bw_out_port3/
uncore_iio_free_running_3/ioclk/
uncore_iio_free_running_3/util_in_port0/
uncore_iio_free_running_3/util_in_port1/
uncore_iio_free_running_3/util_in_port2/
uncore_iio_free_running_3/util_in_port3/
uncore_iio_free_running_3/util_out_port0/
uncore_iio_free_running_3/util_out_port1/
uncore_iio_free_running_3/util_out_port2/
uncore_iio_free_running_3/util_out_port3/
uncore_iio_free_running_4/bw_in_port0/
uncore_iio_free_running_4/bw_in_port1/
uncore_iio_free_running_4/bw_in_port2/
uncore_iio_free_running_4/bw_in_port3/
uncore_iio_free_running_4/bw_out_port0/
uncore_iio_free_running_4/bw_out_port1/
uncore_iio_free_running_4/bw_out_port2/
uncore_iio_free_running_4/bw_out_port3/
uncore_iio_free_running_4/ioclk/
uncore_iio_free_running_4/util_in_port0/
uncore_iio_free_running_4/util_in_port1/
uncore_iio_free_running_4/util_in_port2/
uncore_iio_free_running_4/util_in_port3/
uncore_iio_free_running_4/util_out_port0/
uncore_iio_free_running_4/util_out_port1/
uncore_iio_free_running_4/util_out_port2/
uncore_iio_free_running_4/util_out_port3/
uncore_iio_free_running_5/bw_in_port0/
uncore_iio_free_running_5/bw_in_port1/
uncore_iio_free_running_5/bw_in_port2/
uncore_iio_free_running_5/bw_in_port3/
uncore_iio_free_running_5/bw_out_port0/
uncore_iio_free_running_5/bw_out_port1/
uncore_iio_free_running_5/bw_out_port2/
uncore_iio_free_running_5/bw_out_port3/
uncore_iio_free_running_5/ioclk/
uncore_iio_free_running_5/util_in_port0/
uncore_iio_free_running_5/util_in_port1/
uncore_iio_free_running_5/util_in_port2/
uncore_iio_free_running_5/util_in_port3/
uncore_iio_free_running_5/util_out_port0/
uncore_iio_free_running_5/util_out_port1/
uncore_iio_free_running_5/util_out_port2/
uncore_iio_free_running_5/util_out_port3/
uncore_imc_0/cas_count_read/
uncore_imc_0/cas_count_write/
uncore_imc_0/clockticks/
uncore_imc_1/cas_count_read/
uncore_imc_1/cas_count_write/
uncore_imc_1/clockticks/
uncore_imc_2/cas_count_read/
uncore_imc_2/cas_count_write/
uncore_imc_2/clockticks/
uncore_imc_3/cas_count_read/
uncore_imc_3/cas_count_write/
uncore_imc_3/clockticks/
uncore_imc_4/cas_count_read/
uncore_imc_4/cas_count_write/
uncore_imc_4/clockticks/
uncore_imc_5/cas_count_read/
uncore_imc_5/cas_count_write/
uncore_imc_5/clockticks/
l1d.replacement
l1d_pend_miss.fb_full
l1d_pend_miss.pending
l1d_pend_miss.pending_cycles
l1d_pend_miss.pending_cycles_any
l2_lines_in.all
l2_lines_out.non_silent
l2_lines_out.silent
l2_lines_out.useless_hwpf
l2_rqsts.all_code_rd
l2_rqsts.all_demand_data_rd
l2_rqsts.all_demand_miss
l2_rqsts.all_demand_references
l2_rqsts.all_pf
l2_rqsts.all_rfo
l2_rqsts.demand_data_rd_hit
l2_rqsts.demand_data_rd_miss
l2_rqsts.miss
l2_rqsts.pf_hit
l2_rqsts.pf_miss
l2_rqsts.references
l2_rqsts.rfo_hit
l2_rqsts.rfo_miss
l2_trans.l2_wb
longest_lat_cache.miss
longest_lat_cache.reference
mem_inst_retired.all_loads
mem_inst_retired.all_stores
mem_inst_retired.lock_loads
mem_inst_retired.split_loads
mem_inst_retired.split_stores
mem_inst_retired.stlb_miss_loads
mem_inst_retired.stlb_miss_stores
mem_load_l3_hit_retired.xsnp_hit
mem_load_l3_hit_retired.xsnp_hitm
mem_load_l3_hit_retired.xsnp_miss
mem_load_l3_hit_retired.xsnp_none
mem_load_l3_miss_retired.local_dram
mem_load_l3_miss_retired.remote_dram
mem_load_l3_miss_retired.remote_fwd
mem_load_l3_miss_retired.remote_hitm
mem_load_l3_miss_retired.remote_pmm
mem_load_misc_retired.uc
mem_load_retired.fb_hit
mem_load_retired.l1_hit
mem_load_retired.l1_miss
mem_load_retired.l2_hit
mem_load_retired.l2_miss
mem_load_retired.l3_hit
mem_load_retired.l3_miss
mem_load_retired.local_pmm
offcore_requests.all_data_rd
offcore_requests.all_requests
offcore_requests.demand_code_rd
offcore_requests.demand_data_rd
offcore_requests.demand_rfo
offcore_requests_buffer.sq_full
offcore_requests_outstanding.all_data_rd
offcore_requests_outstanding.demand_code_rd
offcore_requests_outstanding.demand_data_rd
offcore_requests_outstanding.demand_data_rd_ge_6
offcore_requests_outstanding.demand_rfo
offcore_response
sq_misc.split_lock
fp_arith_inst_retired.128b_packed_double
fp_arith_inst_retired.128b_packed_single
fp_arith_inst_retired.256b_packed_double
fp_arith_inst_retired.256b_packed_single
fp_arith_inst_retired.512b_packed_double
fp_arith_inst_retired.512b_packed_single
fp_arith_inst_retired.scalar_double
fp_arith_inst_retired.scalar_single
fp_assist.any
dsb2mite_switches.penalty_cycles
frontend_retired.dsb_miss
frontend_retired.itlb_miss
frontend_retired.l1i_miss
frontend_retired.l2_miss
frontend_retired.latency_ge_128
frontend_retired.latency_ge_16
frontend_retired.latency_ge_2
frontend_retired.latency_ge_256
frontend_retired.latency_ge_2_bubbles_ge_1
frontend_retired.latency_ge_2_bubbles_ge_2
frontend_retired.latency_ge_2_bubbles_ge_3
frontend_retired.latency_ge_32
frontend_retired.latency_ge_4
frontend_retired.latency_ge_512
frontend_retired.latency_ge_64
frontend_retired.latency_ge_8
frontend_retired.stlb_miss
icache_16b.ifdata_stall
icache_64b.iftag_hit
icache_64b.iftag_miss
icache_64b.iftag_stall
idq.all_dsb_cycles_4_uops
idq.all_dsb_cycles_any_uops
idq.all_mite_cycles_4_uops
idq.all_mite_cycles_any_uops
idq.dsb_cycles
idq.dsb_uops
idq.mite_cycles
idq.mite_uops
idq.ms_cycles
idq.ms_dsb_cycles
idq.ms_mite_uops
idq.ms_switches
idq.ms_uops
cycle_activity.stalls_l3_miss
hle_retired.aborted
hle_retired.aborted_events
hle_retired.aborted_mem
hle_retired.aborted_memtype
hle_retired.aborted_timer
hle_retired.aborted_unfriendly
hle_retired.start
machine_clears.memory_ordering
mem_trans_retired.load_latency_gt_128
mem_trans_retired.load_latency_gt_16
mem_trans_retired.load_latency_gt_256
mem_trans_retired.load_latency_gt_32
mem_trans_retired.load_latency_gt_4
mem_trans_retired.load_latency_gt_512
mem_trans_retired.load_latency_gt_64
mem_trans_retired.load_latency_gt_8
offcore_requests.l3_miss_demand_data_rd
offcore_requests_outstanding.l3_miss_demand_data_rd
offcore_requests_outstanding.l3_miss_demand_data_rd_ge_6
rtm_retired.aborted
rtm_retired.aborted_events
rtm_retired.aborted_mem
rtm_retired.aborted_memtype
rtm_retired.aborted_timer
rtm_retired.aborted_unfriendly
rtm_retired.start
tx_exec.misc1
tx_exec.misc2
tx_exec.misc3
tx_exec.misc4
tx_exec.misc5
tx_mem.abort_capacity
tx_mem.abort_conflict
tx_mem.abort_hle_elision_buffer_mismatch
tx_mem.abort_hle_elision_buffer_not_empty
tx_mem.abort_hle_elision_buffer_unsupported_alignment
tx_mem.abort_hle_store_to_elided_lock
tx_mem.hle_elision_buffer_full
core_power.lvl0_turbo_license
core_power.lvl1_turbo_license
core_power.lvl2_turbo_license
core_power.throttle
core_snoop_response.rsp_ifwdfe
core_snoop_response.rsp_ifwdm
core_snoop_response.rsp_ihitfse
core_snoop_response.rsp_ihiti
core_snoop_response.rsp_sfwdfe
core_snoop_response.rsp_sfwdm
core_snoop_response.rsp_shitfse
hw_interrupts.received
idi_misc.wb_downgrade
idi_misc.wb_upgrade
memory_disambiguation.history_reset
sw_prefetch_access.nta
sw_prefetch_access.prefetchw
sw_prefetch_access.t0
sw_prefetch_access.t1_t2
arith.divider_active
baclears.any
cpu_clk_unhalted.ref_tsc
cpu_clk_unhalted.ref_xclk
cpu_clk_unhalted.ref_xclk_any
cpu_clk_unhalted.ring0_trans
cpu_clk_unhalted.thread
cpu_clk_unhalted.thread_any
cpu_clk_unhalted.thread_p
cpu_clk_unhalted.thread_p_any
cycle_activity.stalls_l1d_miss
cycle_activity.stalls_l2_miss
cycle_activity.stalls_mem_any
cycle_activity.stalls_total
exe_activity.1_ports_util
exe_activity.2_ports_util
exe_activity.3_ports_util
exe_activity.4_ports_util
exe_activity.bound_on_stores
exe_activity.exe_bound_0_ports
ild_stall.lcp
inst_retired.any
inst_retired.any_p
inst_retired.prec_dist
inst_retired.total_cycles_ps
int_misc.recovery_cycles
int_misc.recovery_cycles_any
ld_blocks.no_sr
ld_blocks.store_forward
ld_blocks_partial.address_alias
load_hit_pre.sw_pf
lsd.uops
machine_clears.smc
other_assists.any
partial_rat_stalls.scoreboard
resource_stalls.any
resource_stalls.sb
rob_misc_events.lbr_inserts
rob_misc_events.pause_inst
rs_events.empty_cycles
rs_events.empty_end
uops_dispatched_port.port_0
uops_dispatched_port.port_1
uops_dispatched_port.port_2
uops_dispatched_port.port_3
uops_dispatched_port.port_4
uops_dispatched_port.port_5
uops_dispatched_port.port_6
uops_dispatched_port.port_7
uops_executed.stall_cycles
uops_executed.thread
uops_executed.x87
uops_issued.any
uops_issued.slow_lea
uops_issued.stall_cycles
uops_issued.vector_width_mismatch
uops_retired.retire_slots
uops_retired.stall_cycles
uops_retired.total_cycles
dtlb_load_misses.miss_causes_a_walk
dtlb_load_misses.stlb_hit
dtlb_load_misses.walk_active
dtlb_load_misses.walk_completed
dtlb_load_misses.walk_completed_1g
dtlb_load_misses.walk_completed_2m_4m
dtlb_load_misses.walk_completed_4k
dtlb_load_misses.walk_pending
dtlb_store_misses.miss_causes_a_walk
dtlb_store_misses.stlb_hit
dtlb_store_misses.walk_active
dtlb_store_misses.walk_completed
dtlb_store_misses.walk_completed_1g
dtlb_store_misses.walk_completed_2m_4m
dtlb_store_misses.walk_completed_4k
dtlb_store_misses.walk_pending
ept.walk_pending
itlb.itlb_flush
itlb_misses.miss_causes_a_walk
itlb_misses.stlb_hit
itlb_misses.walk_active
itlb_misses.walk_completed
itlb_misses.walk_completed_1g
itlb_misses.walk_completed_2m_4m
itlb_misses.walk_completed_4k
itlb_misses.walk_pending
tlb_flush.dtlb_thread
tlb_flush.stlb_any

## 微体系结构层所有指标即部分指标含义
微体系结构特征
类别 | Event | Description
Hardware event | branch-instructions OR branches
branch-misses
bus-cycles
cache-misses
cache-references
cpu-cycles OR cycles
instructions
ref-cycles
alignment-faults
bpf-output
context-switches OR cs
cpu-clock
cpu-migrations OR migrations
dummy
emulation-faults
major-faults
minor-faults
page-faults OR faults
task-clock
Hardware cache event | L1-dcache-load-misses
L1-dcache-loads
L1-dcache-stores
L1-icache-load-misses
LLC-load-misses
LLC-loads
LLC-store-misses
LLC-stores
branch-load-misses
branch-loads
dTLB-load-misses
dTLB-loads
dTLB-store-misses
dTLB-stores
iTLB-load-misses
iTLB-loads
node-load-misses
node-loads
node-store-misses
node-stores
Kernel PMU event | branch-instructions OR cpu/branch-instructions/
branch-misses OR cpu/branch-misses/
bus-cycles OR cpu/bus-cycles/
cache-misses OR cpu/cache-misses/
cache-references OR cpu/cache-references/
cpu-cycles OR cpu/cpu-cycles/
cstate_core/c3-residency/
cstate_core/c6-residency/
cstate_core/c7-residency/
cstate_pkg/c2-residency/
cstate_pkg/c3-residency/
cstate_pkg/c6-residency/
cstate_pkg/c7-residency/
instructions OR cpu/instructions/
intel_bts//
intel_pt//
mem-loads OR cpu/mem-loads/
mem-stores OR cpu/mem-stores/
msr/aperf/
msr/cpu_thermal_margin/
msr/mperf/
msr/pperf/
msr/smi/
msr/tsc/
power/energy-pkg/
power/energy-ram/
ref-cycles OR cpu/ref-cycles/
topdown-fetch-bubbles OR cpu/topdown-fetch-bubbles
topdown-recovery-bubbles OR cpu/topdown-recovery-b
topdown-slots-issued OR cpu/topdown-slots-issued/
topdown-slots-retired OR cpu/topdown-slots-retired
topdown-total-slots OR cpu/topdown-total-slots/
uncore_iio_free_running_0/bw_in_port0/
uncore_iio_free_running_0/bw_in_port1/
uncore_iio_free_running_0/bw_in_port2/
uncore_iio_free_running_0/bw_in_port3/
uncore_iio_free_running_0/bw_out_port0/
uncore_iio_free_running_0/bw_out_port1/
uncore_iio_free_running_0/bw_out_port2/
uncore_iio_free_running_0/bw_out_port3/
uncore_iio_free_running_0/ioclk/
uncore_iio_free_running_0/util_in_port0/
uncore_iio_free_running_0/util_in_port1/
uncore_iio_free_running_0/util_in_port2/
uncore_iio_free_running_0/util_in_port3/
uncore_iio_free_running_0/util_out_port0/
uncore_iio_free_running_0/util_out_port1/
uncore_iio_free_running_0/util_out_port2/
uncore_iio_free_running_0/util_out_port3/
uncore_iio_free_running_1/bw_in_port0/
uncore_iio_free_running_1/bw_in_port1/
uncore_iio_free_running_1/bw_in_port2/
uncore_iio_free_running_1/bw_in_port3/
uncore_iio_free_running_1/bw_out_port0/
uncore_iio_free_running_1/bw_out_port1/
uncore_iio_free_running_1/bw_out_port2/
uncore_iio_free_running_1/bw_out_port3/
uncore_iio_free_running_1/ioclk/
uncore_iio_free_running_1/util_in_port0/
uncore_iio_free_running_1/util_in_port1/
uncore_iio_free_running_1/util_in_port2/
uncore_iio_free_running_1/util_in_port3/
uncore_iio_free_running_1/util_out_port0/
uncore_iio_free_running_1/util_out_port1/
uncore_iio_free_running_1/util_out_port2/
uncore_iio_free_running_1/util_out_port3/
uncore_iio_free_running_2/bw_in_port0/
uncore_iio_free_running_2/bw_in_port1/
uncore_iio_free_running_2/bw_in_port2/
uncore_iio_free_running_2/bw_in_port3/
uncore_iio_free_running_2/bw_out_port0/
uncore_iio_free_running_2/bw_out_port1/
uncore_iio_free_running_2/bw_out_port2/
uncore_iio_free_running_2/bw_out_port3/
uncore_iio_free_running_2/ioclk/
uncore_iio_free_running_2/util_in_port0/
uncore_iio_free_running_2/util_in_port1/
uncore_iio_free_running_2/util_in_port2/
uncore_iio_free_running_2/util_in_port3/
uncore_iio_free_running_2/util_out_port0/
uncore_iio_free_running_2/util_out_port1/
uncore_iio_free_running_2/util_out_port2/
uncore_iio_free_running_2/util_out_port3/
uncore_iio_free_running_3/bw_in_port0/
uncore_iio_free_running_3/bw_in_port1/
uncore_iio_free_running_3/bw_in_port2/
uncore_iio_free_running_3/bw_in_port3/
uncore_iio_free_running_3/bw_out_port0/
uncore_iio_free_running_3/bw_out_port1/
uncore_iio_free_running_3/bw_out_port2/
uncore_iio_free_running_3/bw_out_port3/
uncore_iio_free_running_3/ioclk/
uncore_iio_free_running_3/util_in_port0/
uncore_iio_free_running_3/util_in_port1/
uncore_iio_free_running_3/util_in_port2/
uncore_iio_free_running_3/util_in_port3/
uncore_iio_free_running_3/util_out_port0/
uncore_iio_free_running_3/util_out_port1/
uncore_iio_free_running_3/util_out_port2/
uncore_iio_free_running_3/util_out_port3/
uncore_iio_free_running_4/bw_in_port0/
uncore_iio_free_running_4/bw_in_port1/
uncore_iio_free_running_4/bw_in_port2/
uncore_iio_free_running_4/bw_in_port3/
uncore_iio_free_running_4/bw_out_port0/
uncore_iio_free_running_4/bw_out_port1/
uncore_iio_free_running_4/bw_out_port2/
uncore_iio_free_running_4/bw_out_port3/
uncore_iio_free_running_4/ioclk/
uncore_iio_free_running_4/util_in_port0/
uncore_iio_free_running_4/util_in_port1/
uncore_iio_free_running_4/util_in_port2/
uncore_iio_free_running_4/util_in_port3/
uncore_iio_free_running_4/util_out_port0/
uncore_iio_free_running_4/util_out_port1/
uncore_iio_free_running_4/util_out_port2/
uncore_iio_free_running_4/util_out_port3/
uncore_iio_free_running_5/bw_in_port0/
uncore_iio_free_running_5/bw_in_port1/
uncore_iio_free_running_5/bw_in_port2/
uncore_iio_free_running_5/bw_in_port3/
uncore_iio_free_running_5/bw_out_port0/
uncore_iio_free_running_5/bw_out_port1/
uncore_iio_free_running_5/bw_out_port2/
uncore_iio_free_running_5/bw_out_port3/
uncore_iio_free_running_5/ioclk/
uncore_iio_free_running_5/util_in_port0/
uncore_iio_free_running_5/util_in_port1/
uncore_iio_free_running_5/util_in_port2/
uncore_iio_free_running_5/util_in_port3/
uncore_iio_free_running_5/util_out_port0/
uncore_iio_free_running_5/util_out_port1/
uncore_iio_free_running_5/util_out_port2/
uncore_iio_free_running_5/util_out_port3/
uncore_imc_0/cas_count_read/
uncore_imc_0/cas_count_write/
uncore_imc_0/clockticks/
uncore_imc_1/cas_count_read/
uncore_imc_1/cas_count_write/
uncore_imc_1/clockticks/
uncore_imc_2/cas_count_read/
uncore_imc_2/cas_count_write/
uncore_imc_2/clockticks/
uncore_imc_3/cas_count_read/
uncore_imc_3/cas_count_write/
uncore_imc_3/clockticks/
uncore_imc_4/cas_count_read/
uncore_imc_4/cas_count_write/
uncore_imc_4/clockticks/
uncore_imc_5/cas_count_read/
uncore_imc_5/cas_count_write/
cache | l1d.replacement | L1D data line replacements
| l1d_pend_miss.fb_full | Number of times a request needed a FB entry but there was no entry available for it. That is the FB unavailability was dominant reason for blocking the request. A request includes cacheable/uncacheable demands that is load, store or SW prefetch
| l1d_pend_miss.pending | L1D miss outstandings duration in cycles
| l1d_pend_miss.pending_cycles | Cycles with L1D load Misses outstanding
| l1d_pend_miss.pending_cycles_any | Cycles with L1D load Misses outstanding from any thread on physical core
| l2_lines_in.all | L2 cache lines filling L2
| l2_lines_out.non_silent | Counts the number of lines that are evicted by L2 cache when triggered by an L2 cache fill. Those lines can be either in modified state or clean state. Modified lines may either be written back to L3 or directly written to memory and not allocated in L3. Clean lines may either be allocated in L3 or dropped
| l2_lines_out.silent | Counts the number of lines that are silently dropped by L2 cache when triggered by an L2 cache fill. These lines are typically in Shared state. A non-threaded event
| l2_lines_out.useless_hwpf | Counts the number of lines that have been hardware prefetched but not used and now evicted by L2 cache
| l2_rqsts.all_code_rd | L2 code requests
| l2_rqsts.all_demand_data_rd | Demand Data Read requests
| l2_rqsts.all_demand_miss | Demand requests that miss L2 cache
| l2_rqsts.all_demand_references | Demand requests to L2 cache
| l2_rqsts.all_pf | Requests from the L1/L2/L3 hardware prefetchers or Load software prefetches
| l2_rqsts.all_rfo | RFO requests to L2 cache
| l2_rqsts.code_rd_hit | L2 cache hits when fetching instructions, code reads
| l2_rqsts.code_rd_miss | L2 cache misses when fetching instructions
| l2_rqsts.demand_data_rd_hit | Demand Data Read requests that hit L2 cache
| l2_rqsts.demand_data_rd_miss | Demand Data Read miss L2, no rejects
| l2_rqsts.miss | All requests that miss L2 cache
| l2_rqsts.pf_hit | Requests from the L1/L2/L3 hardware prefetchers or Load software prefetches that hit L2 cache
| l2_rqsts.pf_miss | Requests from the L1/L2/L3 hardware prefetchers or Load software prefetches that miss L2 cache
| l2_rqsts.references | All L2 requests
| l2_rqsts.rfo_hit | RFO requests that hit L2 cache
| l2_rqsts.rfo_miss | RFO requests that miss L2 cache
| l2_trans.l2_wb | L2 writebacks that access L2 cache
| longest_lat_cache.miss | Core-originated cacheable demand requests missed L3 Spec update: SKL057
| longest_lat_cache.reference | Core-originated cacheable demand requests that refer to L3 Spec update: SKL057
| mem_inst_retired.all_loads | All retired load instructions Supports address when precise (Precise event)
| mem_inst_retired.all_stores | All retired store instructions Supports address when precise (Precise event)
| mem_inst_retired.lock_loads | Retired load instructions with locked access Supports address when precise (Precise event)
| mem_inst_retired.split_loads | Retired load instructions that split across a cacheline boundary Supports address when precise (Precise event)
| mem_inst_retired.split_stores | Retired store instructions that split across a cacheline boundary Supports address when precise (Precise event)
| mem_inst_retired.stlb_miss_loads | Retired load instructions that miss the STLB Supports address when precise (Precise event)
| mem_inst_retired.stlb_miss_stores | Retired store instructions that miss the STLB Supports address when precise (Precise event)
| mem_load_l3_hit_retired.xsnp_hit | Retired load instructions which data sources were L3 and cross-core snoop hits in on-pkg core cache Supports address when precise (Precise event)
| mem_load_l3_hit_retired.xsnp_hitm | Retired load instructions which data sources were HitM responses from shared L3 Supports address when precise (Precise event)
| mem_load_l3_hit_retired.xsnp_miss | Retired load instructions which data sources were L3 hit and cross-core snoop missed in on-pkg core cache Supports address when precise (Precise event)
| mem_load_l3_hit_retired.xsnp_none | Retired load instructions which data sources were hits in L3 without snoops required Supports address when precise (Precise event)
| mem_load_l3_miss_retired.local_dram | Retired load instructions which data sources missed L3 but serviced from local dram Supports address when precise (Precise event)
| mem_load_l3_miss_retired.remote_dram | Retired load instructions which data sources missed L3 but serviced from remote dram Supports address when precise (Precise event)
| mem_load_l3_miss_retired.remote_fwd | Retired load instructions whose data sources was forwarded from a remote cache Supports address when precise
| mem_load_l3_miss_retired.remote_hitm | Retired load instructions whose data sources was remote HITM Supports address when precise (Precise event)
| mem_load_l3_miss_retired.remote_pmm | Retired load instructions with remote Intel® Optane™ DC persistent memory as the data source where the data request missed all caches. Precise event Supports address when precise (Precise event)
| mem_load_misc_retired.uc | Retired instructions with at least 1 uncacheable load or lock Supports address when precise (Precise event)
| mem_load_retired.fb_hit | Retired load instructions which data sources were load missed L1 but hit FB due to preceding miss to the same cache line with data not ready Supports address when precise (Precise event)
| mem_load_retired.l1_hit | Retired load instructions with L1 cache hits as data sources Supports address when precise (Precise event)
| mem_load_retired.l1_miss | Retired load instructions missed L1 cache as data sources Supports address when precise (Precise event)
| mem_load_retired.l2_hit | Retired load instructions with L2 cache hits as data sources Supports address when precise (Precise event)
| mem_load_retired.l2_miss | Retired load instructions missed L2 cache as data sources Supports address when precise (Precise event)
| mem_load_retired.l3_hit | Retired load instructions with L3 cache hits as data sources Supports address when precise (Precise event)
| mem_load_retired.l3_miss | Retired load instructions missed L3 cache as data sources Supports address when precise (Precise event)
| mem_load_retired.local_pmm | Retired load instructions with local Intel® Optane™ DC persistent memory as the data source where the data request missed all caches. Precise event Supports address when precise (Precise event)
| offcore_requests.all_data_rd | Demand and prefetch data reads
| offcore_requests.all_requests | Any memory transaction that reached the SQ
| offcore_requests.demand_code_rd | Cacheable and noncachaeble code read requests
| offcore_requests.demand_data_rd | Demand Data Read requests sent to uncore
| offcore_requests.demand_rfo | Demand RFO requests including regular RFOs, locks, ItoM
| offcore_requests_buffer.sq_full | Offcore requests buffer cannot take more entries for this thread core
| offcore_requests_outstanding.all_data_rd | Offcore outstanding cacheable Core Data Read transactions in SuperQueue (SQ), queue to uncore
| offcore_requests_outstanding.cycles_with_data_rd | Cycles when offcore outstanding cacheable Core Data Read transactions are present in SuperQueue (SQ), queue to uncore
| offcore_requests_outstanding.cycles_with_demand_code_rd | Cycles with offcore outstanding Code Reads transactions in the SuperQueue (SQ), queue to uncore
| offcore_requests_outstanding.cycles_with_demand_data_rd | Cycles when offcore outstanding Demand Data Read transactions are present in SuperQueue (SQ), queue to uncore
| offcore_requests_outstanding.cycles_with_demand_rfo | Cycles with offcore outstanding demand rfo reads transactions in SuperQueue (SQ), queue to uncore
| offcore_requests_outstanding.demand_code_rd | Offcore outstanding Code Reads transactions in the SuperQueue (SQ), queue to uncore, every cycle
| offcore_requests_outstanding.demand_data_rd | Offcore outstanding Demand Data Read transactions in uncore queue
| offcore_requests_outstanding.demand_data_rd_ge_6 | Cycles with at least 6 offcore outstanding Demand Data Read transactions in uncore queue
| offcore_requests_outstanding.demand_rfo | Offcore outstanding demand rfo reads transactions in SuperQueue (SQ), queue to uncore, every cycle
| offcore_response | Offcore response can be programmed only with a specific pair of event select and counter MSR, and with specific event codes and predefine mask bit value in a dedicated MSR to specify attributes of the offcore transaction
| sq_misc.split_lock | Number of cache line split locks sent to uncore
floating point | fp_arith_inst_retired.128b_packed_double | Number of SSE/AVX computational 128-bit packed double precision floating-point instructions retired; some instructions will count twice as noted below. Each count represents 2 computation operations, one for each element. Applies to SSE* and AVX* packed double precision floating-point instructions: ADD SUB HADD HSUB SUBADD MUL DIV MIN MAX SQRT RSQRT14 RCP14 DPP FM(N)ADD/SUB. DPP and FM(N)ADD/SUB instructions count twice as they perform 2 calculations per element
| fp_arith_inst_retired.128b_packed_single | Number of SSE/AVX computational 128-bit packed single precision floating-point instructions retired; some instructions will count twice as noted below. Each count represents 4 computation operations, one for each element. Applies to SSE* and AVX* packed single precision floating-point instructions: ADD SUB MUL DIV MIN MAX RCP14 RSQRT14 SQRT DPP FM(N)ADD/SUB. DPP and FM(N)ADD/SUB instructions count twice as they perform 4 calculations per element
| fp_arith_inst_retired.256b_packed_double | Number of SSE/AVX computational 256-bit packed double precision floating-point instructions retired; some instructions will count twice as noted below. Each count represents 4 computation operations, one for each element. Applies to SSE* and AVX* packed double precision floating-point instructions: ADD SUB MUL DIV MIN MAX RCP14 RSQRT14 SQRT DPP FM(N)ADD/SUB. DPP and FM(N)ADD/SUB instructions count twice as they perform 4 calculations per element
| fp_arith_inst_retired.256b_packed_single | Number of SSE/AVX computational 256-bit packed single precision floating-point instructions retired; some instructions will count twice as noted below. Each count represents 8 computation operations, one for each element. Applies to SSE* and AVX* packed single precision floating-point instructions: ADD SUB MUL DIV MIN MAX RCP14 RSQRT14 SQRT DPP FM(N)ADD/SUB. DPP and FM(N)ADD/SUB instructions count twice as they perform 8 calculations per element
| fp_arith_inst_retired.512b_packed_double | Number of SSE/AVX computational 512-bit packed double precision floating-point instructions retired; some instructions will count twice as noted below. Each count represents 8 computation operations, one for each element. Applies to SSE* and AVX* packed double precision floating-point instructions: ADD SUB MUL DIV MIN MAX RCP14 RSQRT14 SQRT DPP FM(N)ADD/SUB. DPP and FM(N)ADD/SUB instructions count twice as they perform 8 calculations per element
| fp_arith_inst_retired.512b_packed_single | Number of SSE/AVX computational 512-bit packed single precision floating-point instructions retired; some instructions will count twice as noted below. Each count represents 16 computation operations, one for each element. Applies to SSE* and AVX* packed single precision floating-point instructions: ADD SUB MUL DIV MIN MAX RCP14 RSQRT14 SQRT DPP FM(N)ADD/SUB. DPP and FM(N)ADD/SUB instructions count twice as they perform 16 calculations per element
| fp_arith_inst_retired.scalar_double | Number of SSE/AVX computational scalar double precision floating-point instructions retired; some instructions will count twice as noted below. Each count represents 1 computation. Applies to SSE* and AVX* scalar double precision floating-point instructions: ADD SUB MUL DIV MIN MAX RCP14 RSQRT14 SQRT DPP FM(N)ADD/SUB. DPP and FM(N)ADD/SUB instructions count twice as they perform multiple calculations per element
| fp_arith_inst_retired.scalar_single | Number of SSE/AVX computational scalar single precision floating-point instructions retired; some instructions will count twice as noted below. Each count represents 1 computation. Applies to SSE* and AVX* scalar single precision floating-point instructions: ADD SUB MUL DIV MIN MAX RCP14 RSQRT14 SQRT DPP FM(N)ADD/SUB. DPP and FM(N)ADD/SUB instructions count twice as they perform multiple calculations per element
| fp_assist.any | Cycles with any input/output SSE or FP assist
frontend | dsb2mite_switches.penalty_cycles | Decode Stream Buffer (DSB)-to-MITE switch true penalty cycles
| frontend_retired.dsb_miss | Retired Instructions who experienced decode stream buffer (DSB - the decoded instruction-cache) miss (Precise event)
| frontend_retired.itlb_miss | Retired Instructions who experienced iTLB true miss (Precise event)
| frontend_retired.l1i_miss | Retired Instructions who experienced Instruction L1 Cache true miss (Precise event)
| frontend_retired.l2_miss | Retired Instructions who experienced Instruction L2 Cache true miss (Precise event)
| frontend_retired.latency_ge_128 | Retired instructions that are fetched after an interval where the front-end delivered no uops for a period of 128 cycles which was not interrupted by a back-end stall (Precise event)
| frontend_retired.latency_ge_16 | Retired instructions that are fetched after an interval where the front-end delivered no uops for a period of 16 cycles which was not interrupted by a back-end stall (Precise event)
| frontend_retired.latency_ge_2 | Retired instructions that are fetched after an interval where the front-end delivered no uops for a period of 2 cycles which was not interrupted by a back-end stall (Precise event)
| frontend_retired.latency_ge_256 | Retired instructions that are fetched after an interval where the front-end delivered no uops for a period of 256 cycles which was not interrupted by a back-end stall (Precise event)
| frontend_retired.latency_ge_2_bubbles_ge_1 | Retired instructions that are fetched after an interval where the front-end had at least 1 bubble-slot for a period of 2 cycles which was not interrupted by a back-end stall (Precise event)
| frontend_retired.latency_ge_2_bubbles_ge_2 | Retired instructions that are fetched after an interval where the front-end had at least 2 bubble-slots for a period of 2 cycles which was not interrupted by a back-end stall (Precise event)
| frontend_retired.latency_ge_2_bubbles_ge_3 | Retired instructions that are fetched after an interval where the front-end had at least 3 bubble-slots for a period of 2 cycles which was not interrupted by a back-end stall (Precise event)
| frontend_retired.latency_ge_32 | Retired instructions that are fetched after an interval where the front-end delivered no uops for a period of 32 cycles which was not interrupted by a back-end stall (Precise event)
| frontend_retired.latency_ge_4 | Retired instructions that are fetched after an interval where the front-end delivered no uops for a period of 4 cycles which was not interrupted by a back-end stall (Precise event)
| frontend_retired.latency_ge_512 | Retired instructions that are fetched after an interval where the front-end delivered no uops for a period of 512 cycles which was not interrupted by a back-end stall (Precise event)
| frontend_retired.latency_ge_64 | Retired instructions that are fetched after an interval where the front-end delivered no uops for a period of 64 cycles which was not interrupted by a back-end stall (Precise event)
| frontend_retired.latency_ge_8 | Retired instructions that are fetched after an interval where the front-end delivered no uops for a period of 8 cycles which was not interrupted by a back-end stall (Precise event)
| frontend_retired.stlb_miss | Retired Instructions who experienced STLB (2nd level TLB) true miss (Precise event)
| icache_16b.ifdata_stall | Cycles where a code fetch is stalled due to L1 instruction cache miss
| icache_64b.iftag_hit | Instruction fetch tag lookups that hit in the instruction cache (L1I). Counts at 64-byte cache-line granularity
| icache_64b.iftag_miss | Instruction fetch tag lookups that miss in the instruction cache (L1I). Counts at 64-byte cache-line granularity
| icache_64b.iftag_stall | Cycles where a code fetch is stalled due to L1 instruction cache tag miss
| idq.all_dsb_cycles_4_uops | Cycles Decode Stream Buffer (DSB) is delivering 4 Uops
| idq.all_dsb_cycles_any_uops | Cycles Decode Stream Buffer (DSB) is delivering any Uop
| idq.all_mite_cycles_4_uops | Cycles MITE is delivering 4 Uops
| idq.all_mite_cycles_any_uops | Cycles MITE is delivering any Uop
| idq.dsb_cycles | Cycles when uops are being delivered to Instruction Decode Queue (IDQ) from Decode Stream Buffer (DSB) path
| idq.dsb_uops | Uops delivered to Instruction Decode Queue (IDQ) from the Decode Stream Buffer (DSB) path
| idq.mite_cycles | Cycles when uops are being delivered to Instruction Decode Queue (IDQ) from MITE path
| idq.mite_uops | Uops delivered to Instruction Decode Queue (IDQ) from MITE path
| idq.ms_cycles | Cycles when uops are being delivered to Instruction Decode Queue (IDQ) while Microcode Sequenser (MS) is busy
| idq.ms_dsb_cycles | Cycles when uops initiated by Decode Stream Buffer (DSB) are being delivered to Instruction Decode Queue (IDQ) while Microcode Sequenser (MS) is busy
| idq.ms_mite_uops | Uops initiated by MITE and delivered to Instruction Decode Queue (IDQ) while Microcode Sequenser (MS) is busy
| idq.ms_switches | Number of switches from DSB (Decode Stream Buffer) or MITE (legacy decode pipeline) to the Microcode Sequencer
| idq.ms_uops | Uops delivered to Instruction Decode Queue (IDQ) while Microcode Sequenser (MS) is busy
| idq_uops_not_delivered.core | Uops not delivered to Resource Allocation Table (RAT) per thread when backend of the machine is not stalled
| idq_uops_not_delivered.cycles_0_uops_deliv.core | Cycles per thread when 4 or more uops are not delivered to Resource Allocation Table (RAT) when backend of the machine is not stalled
| idq_uops_not_delivered.cycles_fe_was_ok | Counts cycles FE delivered 4 uops or Resource Allocation Table (RAT) was stalling FE
| idq_uops_not_delivered.cycles_le_1_uop_deliv.core | Cycles per thread when 3 or more uops are not delivered to Resource Allocation Table (RAT) when backend of the machine is not stalled
| idq_uops_not_delivered.cycles_le_2_uop_deliv.core | Cycles with less than 2 uops delivered by the front end
| idq_uops_not_delivered.cycles_le_3_uop_deliv.core | Cycles with less than 3 uops delivered by the front end
memory | cycle_activity.cycles_l3_miss | Cycles while L3 cache miss demand load is outstanding
| cycle_activity.stalls_l3_miss | Execution stalls while L3 cache miss demand load is outstanding
| hle_retired.aborted | Number of times an HLE execution aborted due to any reasons (multiple categories may count as one) (Precise event)
| hle_retired.aborted_events | Number of times an HLE execution aborted due to unfriendly events (such as interrupts)
| hle_retired.aborted_mem | Number of times an HLE execution aborted due to various memory events (e.g., read/write capacity and conflicts)
| hle_retired.aborted_memtype | Number of times an HLE execution aborted due to incompatible memory type
| hle_retired.aborted_timer | Number of times an HLE execution aborted due to hardware timer expiration
| hle_retired.aborted_unfriendly | Number of times an HLE execution aborted due to HLE-unfriendly instructions and certain unfriendly events (such as AD assists etc.)
| hle_retired.commit | Number of times an HLE execution successfully committed
| hle_retired.start | Number of times an HLE execution started
| machine_clears.memory_ordering | Counts the number of machine clears due to memory order conflicts Spec update: SKL089
| mem_trans_retired.load_latency_gt_128 | Counts randomly selected loads when the latency from first dispatch to completion is greater than 128 cycles (Must be precise)
| mem_trans_retired.load_latency_gt_16 | Counts randomly selected loads when the latency from first dispatch to completion is greater than 16 cycles (Must be precise)
| mem_trans_retired.load_latency_gt_256 | Counts randomly selected loads when the latency from first dispatch to completion is greater than 256 cycles (Must be precise)
| mem_trans_retired.load_latency_gt_32 | Counts randomly selected loads when the latency from first dispatch to completion is greater than 32 cycles (Must be precise)
| mem_trans_retired.load_latency_gt_4 | Counts randomly selected loads when the latency from first dispatch to completion is greater than 4 cycles (Must be precise)
| mem_trans_retired.load_latency_gt_512 | Counts randomly selected loads when the latency from first dispatch to completion is greater than 512 cycles (Must be precise)
| mem_trans_retired.load_latency_gt_64 | Counts randomly selected loads when the latency from first dispatch to completion is greater than 64 cycles (Must be precise)
| mem_trans_retired.load_latency_gt_8 | Counts randomly selected loads when the latency from first dispatch to completion is greater than 8 cycles (Must be precise)
| offcore_requests.l3_miss_demand_data_rd | Demand Data Read requests who miss L3 cache
| offcore_requests_outstanding.cycles_with_l3_miss_demand_data_rd | Cycles with at least 1 Demand Data Read requests who miss L3 cache in the superQ
| offcore_requests_outstanding.l3_miss_demand_data_rd | Counts number of Offcore outstanding Demand Data Read requests that miss L3 cache in the superQ every cycle
| offcore_requests_outstanding.l3_miss_demand_data_rd_ge_6 | Cycles with at least 6 Demand Data Read requests that miss L3 cache in the superQ
| rtm_retired.aborted | Number of times an RTM execution aborted due to any reasons (multiple categories may count as one) (Precise event)
| rtm_retired.aborted_events | Number of times an RTM execution aborted due to none of the previous 4 categories (e.g. interrupt)
| rtm_retired.aborted_mem | Number of times an RTM execution aborted due to various memory events (e.g. read/write capacity and conflicts)
| rtm_retired.aborted_memtype | Number of times an RTM execution aborted due to incompatible memory type
| rtm_retired.aborted_timer | Number of times an RTM execution aborted due to uncommon conditions
| rtm_retired.aborted_unfriendly | Number of times an RTM execution aborted due to HLE-unfriendly instructions
| rtm_retired.commit | Number of times an RTM execution successfully committed
| rtm_retired.start | Number of times an RTM execution started
| tx_exec.misc1 | Counts the number of times a class of instructions that may cause a transactional abort was executed. Since this is the count of execution, it may not always cause a transactional abort
| tx_exec.misc2 | Counts the number of times a class of instructions (e.g., vzeroupper) that may cause a transactional abort was executed inside a transactional region
| tx_exec.misc3 | Counts the number of times an instruction execution caused the transactional nest count supported to be exceeded
| tx_exec.misc4 | Counts the number of times a XBEGIN instruction was executed inside an HLE transactional region
| tx_exec.misc5 | Counts the number of times an HLE XACQUIRE instruction was executed inside an RTM transactional region
| tx_mem.abort_capacity | Number of times a transactional abort was signaled due to a data capacity limitation for transactional reads or writes
| tx_mem.abort_conflict | Number of times a transactional abort was signaled due to a data conflict on a transactionally accessed address
| tx_mem.abort_hle_elision_buffer_mismatch | Number of times an HLE transactional execution aborted due to XRELEASE lock not satisfying the address and value requirements in the elision buffer
| tx_mem.abort_hle_elision_buffer_not_empty | Number of times an HLE transactional execution aborted due to NoAllocatedElisionBuffer being non-zero
| tx_mem.abort_hle_elision_buffer_unsupported_alignment | Number of times an HLE transactional execution aborted due to an unsupported read alignment from the elision buffer
| tx_mem.abort_hle_store_to_elided_lock | Number of times a HLE transactional region aborted due to a non XRELEASE prefixed instruction writing to an elided lock in the elision buffer
| tx_mem.hle_elision_buffer_full | Number of times HLE lock could not be elided due to ElisionBufferAvailable being zero
other | core_power.lvl0_turbo_license | Core cycles where the core was running in a manner where Turbo may be clipped to the Non-AVX turbo schedule
| core_power.lvl1_turbo_license | Core cycles where the core was running in a manner where Turbo may be clipped to the AVX2 turbo schedule
| core_power.lvl2_turbo_license | Core cycles where the core was running in a manner where Turbo may be clipped to the AVX512 turbo schedule
| core_power.throttle | Core cycles the core was throttled due to a pending power level request
| core_snoop_response.rsp_ifwdfe | (null)
| core_snoop_response.rsp_ifwdm | (null)
| core_snoop_response.rsp_ihitfse | (null)
| core_snoop_response.rsp_ihiti | (null)
| core_snoop_response.rsp_sfwdfe | (null)
| core_snoop_response.rsp_sfwdm | (null)
| core_snoop_response.rsp_shitfse | (null)
| hw_interrupts.received | Number of hardware interrupts received by the processor
| idi_misc.wb_downgrade | Counts number of cache lines that are dropped and not written back to L3 as they are deemed to be less likely to be reused shortly
| idi_misc.wb_upgrade | Counts number of cache lines that are allocated and written back to L3 with the intention that they are more likely to be reused shortly
| memory_disambiguation.history_reset | (null)
| sw_prefetch_access.nta | Number of PREFETCHNTA instructions executed
| sw_prefetch_access.prefetchw | Number of PREFETCHW instructions executed
| sw_prefetch_access.t0 | Number of PREFETCHT0 instructions executed
| sw_prefetch_access.t1_t2 | Number of PREFETCHT1 or PREFETCHT2 instructions executed
pipeline | arith.divider_active | Cycles when divide unit is busy executing divide or square root operations. Accounts for integer and floating-point operations
| baclears.any | Counts the total number when the front end is resteered, mainly when the BPU cannot provide a correct prediction and this is corrected by other branch handling mechanisms at the front end
| br_inst_retired.all_branches | All (macro) branch instructions retired Spec update: SKL091
| br_inst_retired.all_branches_pebs | All (macro) branch instructions retired Spec update: SKL091 (Must be precise)
| br_inst_retired.conditional | Conditional branch instructions retired Spec update: SKL091 (Precise event)
| br_inst_retired.far_branch | Far branch instructions retired Spec update: SKL091 (Precise event)
| br_inst_retired.near_call | Direct and indirect near call instructions retired Spec update: SKL091 (Precise event)
| br_inst_retired.near_return | Return instructions retired Spec update: SKL091 (Precise event)
| br_inst_retired.near_taken | Taken branch instructions retired Spec update: SKL091 (Precise event)
| br_inst_retired.not_taken | Not taken branch instructions retired Spec update: SKL091
| br_misp_retired.all_branches | All mispredicted macro branch instructions retired
| br_misp_retired.all_branches_pebs | Mispredicted macro branch instructions retired (Must be precise)
| br_misp_retired.conditional | Mispredicted conditional branch instructions retired (Precise event)
| br_misp_retired.near_call | Mispredicted direct and indirect near call instructions retired (Precise event)
| br_misp_retired.near_taken | Number of near branch instructions retired that were mispredicted and taken (Precise event)
| cpu_clk_thread_unhalted.one_thread_active | Core crystal clock cycles when this thread is unhalted and the other thread is halted
| cpu_clk_thread_unhalted.ref_xclk | Core crystal clock cycles when the thread is unhalted
| cpu_clk_thread_unhalted.ref_xclk_any | Core crystal clock cycles when at least one thread on the physical core is unhalted
| cpu_clk_unhalted.one_thread_active | Core crystal clock cycles when this thread is unhalted and the other thread is halted
| cpu_clk_unhalted.ref_tsc | Reference cycles when the core is not in halt state
| cpu_clk_unhalted.ref_xclk | Core crystal clock cycles when the thread is unhalted
| cpu_clk_unhalted.ref_xclk_any | Core crystal clock cycles when at least one thread on the physical core is unhalted
| cpu_clk_unhalted.ring0_trans | Counts when there is a transition from ring 1, 2 or 3 to ring 0
| cpu_clk_unhalted.thread | Core cycles when the thread is not in halt state
| cpu_clk_unhalted.thread_any | Core cycles when at least one thread on the physical core is not in halt state
| cpu_clk_unhalted.thread_p | Thread cycles when thread is not in halt state
| cpu_clk_unhalted.thread_p_any | Core cycles when at least one thread on the physical core is not in halt state
| cycle_activity.cycles_l1d_miss | Cycles while L1 cache miss demand load is outstanding
| cycle_activity.cycles_l2_miss | Cycles while L2 cache miss demand load is outstanding
| cycle_activity.cycles_mem_any | Cycles while memory subsystem has an outstanding load
| cycle_activity.stalls_l1d_miss | Execution stalls while L1 cache miss demand load is outstanding
| cycle_activity.stalls_l2_miss | Execution stalls while L2 cache miss demand load is outstanding
| cycle_activity.stalls_mem_any | Execution stalls while memory subsystem has an outstanding load
| cycle_activity.stalls_total | Total execution stalls
| exe_activity.1_ports_util | Cycles total of 1 uop is executed on all ports and Reservation Station was not empty
| exe_activity.2_ports_util | Cycles total of 2 uops are executed on all ports and Reservation Station was not empty
| exe_activity.3_ports_util | Cycles total of 3 uops are executed on all ports and Reservation Station was not empty
| exe_activity.4_ports_util | Cycles total of 4 uops are executed on all ports and Reservation Station was not empty
| exe_activity.bound_on_stores | Cycles where the Store Buffer was full and no outstanding load
| exe_activity.exe_bound_0_ports | Cycles where no uops were executed, the Reservation Station was not empty, the Store Buffer was full and there was no outstanding load
| ild_stall.lcp | Stalls caused by changing prefix length of the instruction
| inst_retired.any | Instructions retired from execution
| inst_retired.any_p | Number of instructions retired. General Counter - architectural event Spec update: SKL091, SKL044
| inst_retired.prec_dist | Precise instruction retired event with HW to reduce effect of PEBS shadow in IP distribution Spec update: SKL091, SKL044 (Must be precise)
| inst_retired.total_cycles_ps | Number of cycles using always true condition applied to PEBS instructions retired event Spec update: SKL091, SKL044 (Must be precise)
| int_misc.clear_resteer_cycles | Cycles the issue-stage is waiting for front-end to fetch from resteered path following branch misprediction or machine clear events
| int_misc.recovery_cycles | Core cycles the allocator was stalled due to recovery from earlier clear event for this thread (e.g. misprediction or memory nuke)
| int_misc.recovery_cycles_any | Core cycles the allocator was stalled due to recovery from earlier clear event for any thread running on the physical core (e.g. misprediction or memory nuke)
| ld_blocks.no_sr | The number of times that split load operations are temporarily blocked because all resources for handling the split accesses are in use
| ld_blocks.store_forward | Loads blocked by overlapping with store buffer that cannot be forwarded
| ld_blocks_partial.address_alias | False dependencies in MOB due to partial compare on address
| load_hit_pre.sw_pf | Demand load dispatches that hit L1D fill buffer (FB) allocated for software prefetch
| lsd.cycles_4_uops | Cycles 4 Uops delivered by the LSD, but didn't come from the decoder
| lsd.cycles_active | Cycles Uops delivered by the LSD, but didn't come from the decoder
| lsd.uops | Number of Uops delivered by the LSD
| machine_clears.count | Number of machine clears (nukes) of any type
| machine_clears.smc | Self-modifying code (SMC) detected
| other_assists.any | Number of times a microcode assist is invoked by HW other than FP-assist. Examples include AD (page Access Dirty) and AVX* related assists
| partial_rat_stalls.scoreboard | Cycles where the pipeline is stalled due to serializing operations
| resource_stalls.any | Resource-related stall cycles
| resource_stalls.sb | Cycles stalled due to no store buffers available. (not including draining form sync)
| rob_misc_events.lbr_inserts | Increments whenever there is an update to the LBR array
| rob_misc_events.pause_inst | Number of retired PAUSE instructions (that do not end up with a VMExit to the VMM; TSX aborted Instructions may be counted). This event is not supported on first SKL and KBL products
| rs_events.empty_cycles | Cycles when Reservation Station (RS) is empty for the thread
| rs_events.empty_end | Counts end of periods where the Reservation Station (RS) was empty. Could be useful to precisely locate Frontend Latency Bound issues
| uops_dispatched_port.port_0 | Cycles per thread when uops are executed in port 0
| uops_dispatched_port.port_1 | Cycles per thread when uops are executed in port 1
| uops_dispatched_port.port_2 | Cycles per thread when uops are executed in port 2
| uops_dispatched_port.port_3 | Cycles per thread when uops are executed in port 3
| uops_dispatched_port.port_4 | Cycles per thread when uops are executed in port 4
| uops_dispatched_port.port_5 | Cycles per thread when uops are executed in port 5
| uops_dispatched_port.port_6 | Cycles per thread when uops are executed in port 6
| uops_dispatched_port.port_7 | Cycles per thread when uops are executed in port 7
| uops_executed.core | Number of uops executed on the core
| uops_executed.core_cycles_ge_1 | Cycles at least 1 micro-op is executed from any thread on physical core
| uops_executed.core_cycles_ge_2 | Cycles at least 2 micro-op is executed from any thread on physical core
| uops_executed.core_cycles_ge_3 | Cycles at least 3 micro-op is executed from any thread on physical core
| uops_executed.core_cycles_ge_4 | Cycles at least 4 micro-op is executed from any thread on physical core
| uops_executed.core_cycles_none | Cycles with no micro-ops executed from any thread on physical core
| uops_executed.cycles_ge_1_uop_exec | Cycles where at least 1 uop was executed per-thread
| uops_executed.cycles_ge_2_uops_exec | Cycles where at least 2 uops were executed per-thread
| uops_executed.cycles_ge_3_uops_exec | Cycles where at least 3 uops were executed per-thread
| uops_executed.cycles_ge_4_uops_exec | Cycles where at least 4 uops were executed per-thread
| uops_executed.stall_cycles | Counts number of cycles no uops were dispatched to be executed on this thread
| uops_executed.thread | Counts the number of uops to be executed per-thread each cycle
| uops_executed.x87 | Counts the number of x87 uops dispatched
| uops_issued.any | Uops that Resource Allocation Table (RAT) issues to Reservation Station (RS)
| uops_issued.slow_lea | Number of slow LEA uops being allocated. A uop is generally considered SlowLea if it has 3 sources (e.g. 2 sources + immediate) regardless if as a result of LEA instruction or not
| uops_issued.stall_cycles | Cycles when Resource Allocation Table (RAT) does not issue Uops to Reservation Station (RS) for the thread
| uops_issued.vector_width_mismatch | Uops inserted at issue-stage in order to preserve upper bits of vector registers
| uops_retired.retire_slots | Retirement slots used
| uops_retired.stall_cycles | Cycles without actually retired uops
| uops_retired.total_cycles | Cycles with less than 10 actually retired uops
virtual memory | dtlb_load_misses.miss_causes_a_walk | Load misses in all DTLB levels that cause page walks
| dtlb_load_misses.stlb_hit | Loads that miss the DTLB and hit the STLB
| dtlb_load_misses.walk_active | Cycles when at least one PMH is busy with a page walk for a load. EPT page walk duration are excluded in Skylake
| dtlb_load_misses.walk_completed | Load miss in all TLB levels causes a page walk that completes. (All page sizes)
| dtlb_load_misses.walk_completed_1g | Page walk completed due to a demand data load to a 1G page
| dtlb_load_misses.walk_completed_2m_4m | Page walk completed due to a demand data load to a 2M/4M page
| dtlb_load_misses.walk_completed_4k | Page walk completed due to a demand data load to a 4K page
| dtlb_load_misses.walk_pending | Counts 1 per cycle for each PMH that is busy with a page walk for a load. EPT page walk duration are excluded in Skylake
| dtlb_store_misses.miss_causes_a_walk | Store misses in all DTLB levels that cause page walks
| dtlb_store_misses.stlb_hit | Stores that miss the DTLB and hit the STLB
| dtlb_store_misses.walk_active | Cycles when at least one PMH is busy with a page walk for a store. EPT page walk duration are excluded in Skylake
| dtlb_store_misses.walk_completed | Store misses in all TLB levels causes a page walk that completes. (All page sizes)
| dtlb_store_misses.walk_completed_1g | Page walk completed due to a demand data store to a 1G page
| dtlb_store_misses.walk_completed_2m_4m | Page walk completed due to a demand data store to a 2M/4M page
| dtlb_store_misses.walk_completed_4k | Page walk completed due to a demand data store to a 4K page
| dtlb_store_misses.walk_pending | Counts 1 per cycle for each PMH that is busy with a page walk for a store. EPT page walk duration are excluded in Skylake
| ept.walk_pending | Counts 1 per cycle for each PMH that is busy with a EPT (Extended Page Table) walk for any request type
| itlb.itlb_flush | Flushing of the Instruction TLB (ITLB) pages, includes 4k/2M/4M pages
| itlb_misses.miss_causes_a_walk | Misses at all ITLB levels that cause page walks
| itlb_misses.stlb_hit | Instruction fetch requests that miss the ITLB and hit the STLB
| itlb_misses.walk_active | Cycles when at least one PMH is busy with a page walk for code (instruction fetch) request. EPT page walk duration are excluded in Skylake
| itlb_misses.walk_completed | Code miss in all TLB levels causes a page walk that completes. (All page sizes)
| itlb_misses.walk_completed_1g | Code miss in all TLB levels causes a page walk that completes. (1G)
| itlb_misses.walk_completed_2m_4m | Code miss in all TLB levels causes a page walk that completes. (2M/4M)
| itlb_misses.walk_completed_4k | Code miss in all TLB levels causes a page walk that completes. (4K)
| itlb_misses.walk_pending | Counts 1 per cycle for each PMH that is busy with a page walk for an instruction fetch request. EPT page walk duration are excluded in Skylake
| tlb_flush.dtlb_thread | DTLB flush attempts of the thread-specific entries
| tlb_flush.stlb_any | STLB flush attempts

## OS层指标以及部分指标含义
某类指标的含义 | 指标 | 含义
开启负载均衡统计，分别是1m，5m，15m | load avg - 1m
load avg - 5m
load avg - 15m
cpu相关 | total cpu usage - usr | usr：用户空间的程序所占百分比；
| total cpu usage - sys | sys：系统空间程序所占百分比；
| total cpu usage - idl | idel：空闲百分比；
| total cpu usage - wai | wai：等待磁盘I/O所消耗的百分比；
| total cpu usage - hiq | hiq：硬中断次数；
| total cpu usage - siq | siq：软中断次数；
显示每秒运算次数 | snooze - snooze
就绪态进程多代表负载较高，配合-l参数确认，比如run为80，即当前有80个进程等待CPU处理，等待态进程多代表当前IO可能有问题，等待态进程是内存中等待非CPU资源的进程，一般是等待IO，可以根据-c的wai列确认， 进一步根据-g的in列确认是否是内存瓶颈后的恢复期，配合-s参数查看换页使用情况， -d查看当前bio情况，如果-d的bio的read和-g的in差不多，表名当前IO主要是换页到内存加载造成的，即内存不足后的恢复期， 如果-g和-s表名换页未使用，但是-d居高，则说明当前有大量进程等待磁盘IO， 使用--top-bio-adv确定bio最高的进程， 如果-d也不高，但是-n较高，说明进程等待网络IO 使用--top-io-adv确定IO最高的进程。 | procs - run | runnable:可运行态（就绪态）
| procs - blk | uninterruptible:无法中断的睡眠态（等待态）
| procs - new | new:新进程
| procs - total | 展示进程数量，侧面反映系统负载
这一栏中较高的统计值通常表示大量的进程造成拥塞，需要对CPU进行关注。服务器一般情况下都会运行运行一些程序，所以这项总是显示一些数值。 | system - int | int：中断次数
| system - csw | csw：上下文切换
开启中断统计 | interrupts - 235
interrupts - 236
interrupts - 271
展示IPC（进程间通信）状态 | sysv ipc - msg | msg消息队列
| sysv ipc - sem | sem线程队列
| sysv ipc - shm | shm共享内存使用
dbus连接的数量(需要python-dbus) | dbus - sys
dbus - ses
内存使用相关 | memory usage - used | used
| memory usage - buff | buffers
| memory usage - cach | cache
| memory usage - free | free
开启vm统计 (hard pagefaults, soft pagefaults, allocated, free) | virtual memory - majpf
virtual memory - minpf
virtual memory - alloc
virtual memory - free
值较大表明系统正在使用大量的交换空间，通常情况下当系统已经开始用交换空间的时候，就说明你的内存已经不够用了，或者说内存非常分散，理想情况下page in（换入）和page out（换出）的值是0 0 | paging - in | in： page in（换入）
| paging - out | out：page out（换出）
开启swap统计，包括used, free | swap - used
swap - free
展示总体网络收发状态 | net/total - recv | recv：网络收包带宽
| net/total - send | send：网络发包带宽
显示接收和发送的数据包的数量 | pkt/total - #recv
pkt/total - #send
展示套接字状态 | sockets - tot | tot总数量
| sockets - tcp | tcp套接字数量
| sockets - udp | udp套接字数量
| sockets - raw | raw原始套接字数量
| sockets - frg | frg(ip-fragments IP碎片)套接字数量
| raw - raw | 开启raw统计 (raw sockets)
展示tcp网络连接状态 | tcp sockets - lis | lis监听的数量
| tcp sockets - act | act(established)活动的确立的数量
| tcp sockets - syn | synTCP/IP的握手数量
| tcp sockets - tim | tim(time_wait)发起关闭后的等待关闭态数量
| tcp sockets - clo | clo关闭态数量
开启udp统计 (listen, active) | udp - lis | lis监听的数量
| udp - act | act(established)活动的确立的数量
开启unix统计(datagram, stream, listen, active)UNIX Domain SOCKET 是在Socket架构上发展起来的用于同一台主机的进程间通讯（IPC） | unix sockets - dgm | 数据报
| unix sockets - str | 流
| unix sockets - lis | lis监听的数量
| unix sockets - act | act(established)活动的确立的数量
展示磁盘设备读写总计 | dsk/total - read | read：磁盘读带宽
| dsk/total - writ | writ：磁盘写带宽
io开启请求统计，包括read requests, write requests | io/total - read
io/total - writ
开启同步IO统计 (asynchronous I/O) | async - #aio
展示每个磁盘每秒事物读写数量 | dsk/total - reads
dsk/total - writs
显示某一时间磁盘的忙碌状况 | sda - util
sdb - util
sdc - util
sdd - util
开启文件系统统计，包括 (open files, inodes) | filesystem - files
filesystem - inodes
开启文件所统计，包括 (posix, flock, read, write) | file locks - pos
file locks - lck
file locks - rea
file locks - wri